## Sheet1
Stepper Motor Conversions
Linear Units ~ X, Y, Z (In or mm) |  |  |  |  | in | Rotary Units ~ A, B, C (deg)
| ENTER: |  | steps/rev - | 400 |  |  | ENTER: |  | steps/rev - | 400
|  |  | rev/in - | 20 |  |  |  |  | deg/rev - | 5
| THEN: |  | steps/in = | 8000 |  |  | THEN: |  | steps/deg = | 80
|  |  | in/step = | 0.000125 |  |  |  |  | deg/step = | 0.0125
| INPUT |  | RESULT |  |  |  | INPUT |  | RESULT
| in/min - | 40 | steps/sec = | 5333.3333 |  |  | deg/min - | 50 | steps/sec = | 66.6667
|  |  | in/sec = | 0.66667 |  |  |  |  | deg/sec = | 0.83333
|  |  | rpm = | 800 |  |  |  |  | rpm = | 10
| in/sec - | 1 | steps/sec = | 8000 |  |  | deg/sec - | 20 | steps/sec = | 1600
|  |  | in/min = | 60 |  |  |  |  | deg/min = | 1200
|  |  | rpm = | 1200 |  |  |  |  | rpm = | 240
| Stepper rpm - | 600 | in/min = | 30 |  |  | Stepper rpm - | 100 | steps/sec = | 666.6667
|  |  | in/sec = | 0.5 |  |  |  |  | deg/min = | 500
|  |  | steps/sec = | 4000 |  |  |  |  | deg/sec = | 8.3333
| steps/sec - | 4500 | rpm = | 675 |  |  | steps/sec - | 200 | rpm = | 30
|  |  | in/min = | 33.75 |  |  |  |  | deg/min = | 150
|  |  | in/sec = | 0.5625 |  |  |  |  | deg/sec = | 2.5
| revolutions - | 10 | rpm = | 317.4603 |  |  | revolutions - | 36 | rpm = | 188.4817
| per seconds - | 1.89 | steps = | 4000 |  |  | per seconds - | 11.46 | steps = | 14400
| For timing/counting |  | in = | 0.5 |  |  | For timing/counting |  | deg = | 180
| revolutions using |  | in/min = | 15.873 |  |  | revolutions using |  | deg/min = | 942.4084
| a stopwatch. |  | in/sec = | 0.26455 |  |  | a stopwatch. |  | deg/sec = | 15.7068
|  |  | steps/sec = | 2116.4021 |  |  |  |  | steps/sec = | 1256.5445
Al Lenz